## No Variations
Category | LibRef | Manufacturer | Manufacturer Part Number | Case/Package | Description | Footprint | Quantity | Price, $
Connectors | PJ-037B | CUI | PJ-037B | Bag | 2.5 x 6.5 mm, 2.5 A, Horizontal, Through Hole, Dc Power Jack Connector | CUI_PJ-037B | 1 | 0.71
Ceramic Capacitors | CMP-13271-002143-1 | Samsung | CL05A104KP5NNNC | 0402 | Ceramic capacitor SMD-0402 100nF /10V X5R# K +-10%, Samsung, RoHS | FP-CL46-IPC_B | 1 | 0.1
Chip Resistor - Surface Mount | CMP-2001-04187-2 | Stackpole Electronics | RMCF0805FT100K | 0805 | Res Thick Film 0805 100K Ohm 1% 0.125W ±100ppm/°C Molded SMD Paper T/R | FP-CRCW0805-e3-IPC_B | 1 | 0.1
Ceramic Capacitors | CMP-2010-01245-2 | Murata | GRM033C80J123KE01D | 0201 | Cap Ceramic 0.012uF 6.3V X6S 10% SMD 0201 105°C Paper T/R | FP-GRM033-0_03-IPC_B | 1 | 0.1
Chip Resistor - Surface Mount | CMP-08839-006009-1 | Rohm | KTR10EZPF3902 | 0805 | Res High Voltage 0805 39K Ohm 1/8W 1% SMD | FP-KTR10-IPC_B | 1 | 0.18
Ceramic Capacitors | CMP-2000-06559-2 | Taiyo Yuden | LMK325B7476MM-TR | 1210 | 1210 47 uF 10 V ±20% Tolerance X7R Multilayer Ceramic Capacitor | FP-MK325M-IPC_B | 1 | 1.11
IC | CMP-0056-00016-4 | Texas Instruments | LM555CN/NOPB | PDIP | Timer; 8-PIN Mdip; 8 Pins; +18 V (max.); 3 ma (typ.) @ 5 V, +25 C Supply | FP-P0008A-MFG | 2 | 1.38
Chip Resistor - Surface Mount | CMP-26527-000414-1 | Stackpole Electronics | RMCF0805FT2K20 | 0805 | Res Thick Film 0805 2.2K Ohm 1% 0.125W ±100ppm/°C Molded SMD Paper T/R | FP-RMCF0805-IPC_B | 2 | 0.1
Chip Resistor - Surface Mount | CMP-03412-011084-1 | Yageo | RT0805BRD0724K9L | 0805 | Res Thin Film 0805 24.9K Ohm 0.1% 1/8W ±25ppm/°C Molded SMD SMD Paper T/R | FP-RT0805-IPC_B | 1 | 0.38
Audio Products | AI-2429-TWT-R | Projects Unlimited | AI-2429-TWT-R |  | Audio Indicator Piezo 12VDC 10mA Pin 3VDC 2400Hz to 3400Hz Through Hole | XDCR_AI-2429-TWT-R | 1 | 3.28
[7 empty] | Product price (USD) | 8.92